## Energy Streams
| Unit | Q-E100 | Q-H100 | W-CO100 | Q-E103 | Q-E104 | C-T101 | R-T101 | Q-E105 | Q-R100 | C-T103 | D-T103 | E-BOMBA
Heat Flow | kJ/h | 1397964.419 | 520358.0326 | 2949102.8249 | 8250678.0102 | 1001039.0914 | 1774879.1751 | 2025991.229 | 580477.9076 | -19210495.725 | 9835550.4832 | 9678768.9163 | 12.3432

## Compositions
| Unit | NB Fresh | H2-FRESH | NB-310 | H2-310 | MIX-GAS | GAS-5BAR | GAS-340 | RX-OUT | GAS-250 | GAS-30 | H2-SPLIT | LIQ-SPLIT | ORG-110 | AN-NB FONDO | H2O-NB | AN-NB-110 | H2-ANTORCHA | NADA | ORGANICA | H2O-FONDO_1 | NADA-2 | ANILINA-NB-SEP | H2O-FONDO_2 | NADA_1 | H2-1ATM | H2 TOTAL | REC-H2 | PURGA-ANTORCHA | REC | AN-NB MIXED | NB-HOT | H2-HOT | NBZ-REC | NB-MIX | ANILINA | NBZ | NBZ 1ATM
Comp Mole Frac (Hydrogen) |  | 0 | 1 | 2.0477e-32 | 0.99214 | 0.82722 | 0.82722 | 0.82722 | 0.41461 | 0.41461 | 0.41461 | 0.97855 | 6.8845e-05 | 0.00011837 | 1.1682e-29 | 1.4018e-06 | 1.1682e-29 | 0.094481 | 0.97855 | 0.00011837 | 2.7881e-05 | 0.090713 | 1.4484e-05 | 1.0799e-06 | 0.025287 | 0.97855 | 0.99214 | 0.97855 | 0.97855 | 0.97855 | 1.1902e-07 | 2.0477e-32 | 0.99214 | 1.0004e-30 | 2.0477e-32 | 1.2136e-07 | 1.3079e-143 | 1.3079e-143
Comp Mole Frac (NitroBZ) |  | 1 | 0 | 1 | 1.1606e-05 | 0.16624 | 0.16624 | 0.16624 | 0.0079123 | 0.0079123 | 0.0079123 | 3.1665e-05 | 0.013705 | 0.030214 | 0.039073 | 0.0044905 | 0.039073 | 0.039243 | 3.1665e-05 | 0.030214 | 5.0841e-05 | 0.0038355 | 0.17556 | 0.00028037 | 0.027556 | 3.1665e-05 | 1.1606e-05 | 3.1666e-05 | 3.1666e-05 | 3.1666e-05 | 0.040194 | 1 | 1.1606e-05 | 1 | 1 | 0.019859 | 1 | 1
Comp Mole Frac (H2O) |  | 0 | 0 | 2.0477e-32 | 0.0076373 | 0.0063677 | 0.0063677 | 0.0063677 | 0.38737 | 0.38737 | 0.38737 | 0.020838 | 0.6568 | 0.24926 | 0.0019828 | 0.96335 | 0.0019828 | 0.8167 | 0.020838 | 0.24926 | 0.99387 | 0.86783 | 0.13415 | 0.98375 | 0.058709 | 0.020838 | 0.0076373 | 0.020838 | 0.020838 | 0.020838 | 0.0030689 | 2.0477e-32 | 0.0076373 | 1.0004e-30 | 2.0477e-32 | 0.0031339 | 9.9969e-31 | 9.9969e-31
Comp Mole Frac (Aniline) |  | 0 | 0 | 3.8486e-08 | 0.00021282 | 0.00017745 | 0.00017745 | 0.00017745 | 0.19011 | 0.19011 | 0.19011 | 0.00058066 | 0.32943 | 0.72041 | 0.95894 | 0.032161 | 0.95894 | 0.049577 | 0.00058066 | 0.72041 | 0.0060483 | 0.037623 | 0.69027 | 0.015964 | 0.88845 | 0.00058066 | 0.00021282 | 0.00058066 | 0.00058066 | 0.00058066 | 0.95674 | 3.8486e-08 | 0.00021282 | 1.8802e-06 | 3.8486e-08 | 0.97701 | 1.8789e-06 | 1.8789e-06
Stream Name | ANILINA-NB-SEP @Main | AN-NB FONDO @Main | AN-NB MIXED @Main | AN-NB-110 @Main | GAS-250 @Main | GAS-30 @Main | GAS-5BAR @Main | GAS-340 @Main | H2 TOTAL @Main | H2-1ATM @Main | H2-310 @Main | H2-ANTORCHA @Main | H2-FRESH @Main | H2-HOT @Main | H2O-FONDO_1 @Main | H2O-FONDO_2 @Main | H2O-NB @Main | H2-SPLIT @Main | LIQ-SPLIT @Main | MIX-GAS @Main | NB Fresh @Main | NB-310 @Main | NB-HOT @Main | NB-MIX @Main | NBZ-REC @Main | ORG-110 @Main | ORGANICA @Main | PURGA-ANTORCHA @Main | REC @Main | REC-H2 @Main | RX-OUT @Main | NBZ @Main | ANILINA @Main | NBZ 1ATM @Main
Flow Margin [%] | 0 | 0 | 0 | 0 | 0 | 0 | 0 | 0 | 0 | 0 | 0 | 0 | 0 | 0 | 0 | 0 | 0 | 0 | 0 | 0 | 0 | 0 | 0 | 0 | 0 | 0 | 0 | 0 | 0 | 0 | 0 | 0 | 0 | 0
Pipe Material | Carbon Steel | Carbon Steel | Carbon Steel | Carbon Steel | Stainless Steel | Stainless Steel | Stainless Steel | Stainless Steel | Stainless Steel | Stainless Steel | Stainless Steel | Stainless Steel | Stainless Steel | Stainless Steel | Carbon Steel | Carbon Steel | Carbon Steel | Stainless Steel | Carbon Steel | Stainless Steel | Carbon Steel | Carbon Steel | Carbon Steel | Carbon Steel | Carbon Steel | Carbon Steel | Carbon Steel | Stainless Steel | Stainless Steel | Stainless Steel | Stainless Steel | Carbon Steel | Carbon Steel | Carbon Steel
Schedule | 40 | 40 | 40 | 40 | 40S | 40S | 40S | 40S | 40S | 40S | 10S | 40S | 40S | 10S | 40 | 40 | 40 | 40S | 40 | 10S | 40 | 40 | 40 | 40 | 40 | 40 | 40 | 40S | 40S | 40S | 40S | 40 | 40 | 40
Pipe Nominal Diameter | 6 mm | 40 mm | 40 mm | 40 mm | 200 mm | 125 mm | 250 mm | 200 mm | 300 mm | 200 mm | 400 mm | 10 mm | 250 mm | 400 mm | 25 mm | 15 mm | 15 mm | 125 mm | 50 mm | 450 mm | 50 mm | 200 mm | 150 mm | 50 mm | 10 mm | 250 mm | 40 mm | 80 mm | 200 mm | 200 mm | 200 mm | 10 mm | 40 mm | 10 mm

## Material Streams
| Unit | NB Fresh | H2-FRESH | NB-310 | H2-310 | MIX-GAS | GAS-5BAR | GAS-340 | RX-OUT | GAS-250 | GAS-30 | H2-SPLIT | LIQ-SPLIT | ORG-110 | AN-NB FONDO | H2O-NB | AN-NB-110 | H2-ANTORCHA | NADA | ORGANICA | H2O-FONDO_1 | NADA-2 | ANILINA-NB-SEP | H2O-FONDO_2 | NADA_1 | H2-1ATM | H2 TOTAL | REC-H2 | PURGA-ANTORCHA | REC | AN-NB MIXED | NB-HOT | H2-HOT | NBZ-REC | NB-MIX | ANILINA | NBZ | NBZ 1ATM
Vapour Fraction |  | 0 | 1 | 1 | 1 | 1 | 1 | 1 | 1 | 1 | 0.42366 | 1 | 0 | 0.138 | 0 | 0 | 0 | 0.97986 | 1 | 0 | 0 | 1 | 0 | 0 | 0 | 1 | 1 | 1 | 1 | 1 | 0 | 0.69229 | 1 | 0 | 0 | 0 | 0 | 0
Temperature | C | 25 | 25 | 310 | 310 | 310 | 495.7275 | 340 | 340 | 250 | 30 | 30 | 30 | 110 | 179.3166 | 95.0945 | 110 | 115.0786 | 30 | 30 | 30 | 95.0945 | 95.0945 | 95.0945 | 340 | 30 | 26.8484 | 30 | 30 | 30 | 109.8923 | 211.2049 | 226.1809 | 117.8954 | 26.9508 | 89.0849 | 117.8004 | 117.8954
Pressure | atm | 1 | 1 | 1 | 1 | 1 | 4.9346 | 4.9346 | 4.9346 | 4.9346 | 2 | 2 | 2 | 1 | 1 | 1 | 1 | 1 | 2 | 2 | 2 | 1 | 1 | 1 | 4.9346 | 1 | 1 | 1 | 1 | 1 | 1 | 1 | 1 | 1 | 1 | 0.05 | 0.06 | 1
Molar Flow | kgmole/h | 41.6175 | 135 | 42.4871 | 213.1055 | 255.5926 | 255.5926 | 255.5926 | 214.8026 | 214.8026 | 214.8026 | 91.0036 | 123.799 | 56.0413 | 41.6161 | 14.3552 | 41.6161 | 0.07 | 0 | 56.0413 | 67.7576 | 0 | 0.34481 | 14.0104 | 0 | 91.0036 | 213.1055 | 91.8888 | 13.7833 | 78.1055 | 41.9609 | 42.4871 | 213.1055 | 0.86966 | 42.4871 | 41.0903 | 0.87057 | 0.87057
Mass Flow | kg/h | 5123.5 | 272.16 | 5230.5633 | 460.0917 | 5690.655 | 5690.655 | 5690.655 | 5690.7163 | 5690.7163 | 5690.7163 | 218.9662 | 5471.7501 | 4219.9744 | 3918.2059 | 300.0639 | 3918.2059 | 1.7046 | 0 | 4219.9744 | 1251.7758 | 0 | 30.4516 | 269.6123 | 0 | 218.9662 | 460.0917 | 221.0961 | 33.1644 | 187.9317 | 3948.6574 | 5230.5633 | 460.0917 | 107.0633 | 5230.5633 | 3841.4819 | 107.1755 | 107.1755
Liquid Volume Flow | m3/h | 4.2464 | 3.8958 | 4.3351 | 6.1352 | 10.4703 | 10.4703 | 10.4703 | 7.9579 | 7.9579 | 7.9579 | 2.6092 | 5.3487 | 4.0954 | 3.7954 | 0.29818 | 3.7954 | 0.0018186 | 0 | 4.0954 | 1.2533 | 0 | 0.028649 | 0.26953 | 0 | 2.6092 | 6.1352 | 2.6346 | 0.39518 | 2.2394 | 3.824 | 4.3351 | 6.1352 | 0.088734 | 4.3351 | 3.7352 | 0.088827 | 0.088827
Heat Flow | kJ/h | 915890.1659 | 0 | 4841657.0607 | 1364430.9387 | 6206087.9994 | 9155190.8242 | 6658375.2055 | -12552120.5194 | -13772942.7248 | -22023620.7349 | -438934.2396 | -21584686.4953 | -1438633.7911 | 2667470.5619 | -3841886.9344 | 2086992.6543 | -13090.892 | 0 | -2439672.8825 | -19145013.6128 | 0 | 592.4597 | -3842479.394 | 0 | -438964.6755 | -376749.2992 | -443234.4696 | -66485.1704 | -376749.2992 | 2087585.114 | 3443692.6417 | 844072.9062 | 30986.857 | 946877.023 | 1896512.6548 | 31006.9694 | 31019.3126

## WorkBook Summary
Case: | C:\Users\C6H6_\Downloads\ANILINA_99.hsc
Flowsheet: | Main
Current Flowsheet Environment: | Main